## Sheet1
No Reqd | Part name | Description | Suppliers | Part No | Cost each | Optional
| Main Board | [5 empty] | min cost
1 | Arduino Nano R3 | Micro processor ATmega328P CH340G 5V 16MHz | Ebay | Nano V3 | 3 | No | 3
|  |  | Rapid | 73-4448 | 13
2 | 15 way socket | Socket for Nano | Rapid | 19-0086 | 0.16 | Yes | 0.32
|  |  | Ebay |  | 0.16
2 | Motor | 20:1 micro metal gearmotor with extended back shaft | Pimoroni |  | 5 | No | 10
Also available as 11:1 and 50:1
1 | Encoder pair kit for 2 motors | Magnetic encoder for metal gearmotor | Hobbytronics | 3081 | 6.6 | Yes | 6.6
|  | 12 counts per rev | RobotShop | RB-Pol-343 | 6.95
1 | Pair of Wheels | 67.5mm O wheels | Kitronik | 2593-D | 2.46 | No | 2.46
|  | Or 40mm wheels | Kitronik | 2572 | 5.46
|  | Or 32mm wheels | Kitronik | 2573 | 5.46
|  | Pololu Alternatives available | Hobbytronics
1 | Motor driver board | Sparkfun Toshiba TB6612FNG dual motor bridge breakout | Pimoroni | ROB-14451 | 5 | No
|  | Compatible board | Ebay | UK supplier | 2.85 |  | 2.85
2 | Motor mounts | Mounting brackets to hold N20 motors different mounting holes | Hobby components | HCROBO0034 4mm hole | 0.79 | No | 1.2
|  |  | Ebay | 2mm hole | 0.6
1 | Rechargeable battery | PP3 equivalent typically 8.4V NiMh 200maH | Rapid | 18-4168 | 5.23 | No | 5
|  | or 800MaH Lipo with charger | Keenstone | on Amazon | 5
|  | or 400mAh lipo with USB charging | Soekavia | on Amazon | 10.55
1 | Battery Clip | PP3 connector | Ebay |  | 0.99 |  | 0.99
2 | Tactile push button | 6x6mm tactile through hole switches | Rapid | 78-3802 | 0.11 | No | 0.22
2 | LED | 2 different colour low current 3mm LEDs | Rapid | Red 56-0400 Green 56-0405 | 0.12 | No | 0.24
1 | LED resistors | 300 ohm pack of 100 | Rapid | 62-0358 | 0.74 | No | 0.74
1 | Battery measurement resistors | 10K ohm pack of 100 | Rapid | 64-0098 | 0.8 | No | 0.8
1 | 16 value program selection switch | 4 wayLow Profile DIL DIP switch | Ebay | search on 4 wayLow Profile DIL DIP switch | 1.49 | Yes | 1.49
1 | 5 resistors for 4 way DIL DIP switch |  |  |  |  | Yes | 0
2 | sockets for sensor board | Not sure how many ways at present | Rapid |  | 0.2 | No | 0.4
1 | Main board PCB | board to hold motors, processor and battery etc |  | not sure of cost | 1 | No | 1
37.31
Line sensor Board
4 | Emmitters for line and marker sensing | SFH4550 IR LEDs or any LED the builder chooses | Farnell or ebay | 1573495 | 0.77 | No | 3.08
4 | Phototransistors for line and marker sensing | 2 Terminal device BPW96B to work with SFH4550 LED or any phototransistor the builder chooses | Farnell RS do packs of 25 much cheaper per unit | 1470163 | 0.88 | No | 3.52
2 | Visual Light LEDS for indicators | 2 different colour low current 3mm LEDs | Rapid | Red 56-0400 Green 56-0405 | 0.12 | No | 0.24
1 | Reservoir de-coupling capacitor | 100uF ectrolytic 25v, 16v will suffice | Rapid ebay and others | 11-3304 | 0.31 | No | 0.31
1 | Emmitter driver transistor | PN2222A | Rapid ebay and others | 81-0257 | 0.12 | No | 0.12
3 | Emitter resistors | R1 to R3 value 68 Ohm Builder may wish to test and adjust | ebay pack of multiple value resistors |  | 2.37 | No | 2.37
1 | Base Resistor | R4 value 2K Ohm | ebay pack of multiple value resistors |  |  | No
4 | Sensor Collector Resistors | R5 to R8 value 2K Ohm Builder may wish to test and adjust | ebay pack of multiple value resistors |  |  | No
2 | LED resistors | R9,R10 value 330 Ohm Builder may wish to test and adjust | ebay pack of multiple value resistors |  |  | No
1 | Base pull down resistor | R11 value 10K Ohm | ebay pack of multiple value resistors |  |  | No
1 | Connector | 10 pin male header 0.1inch pitch | Rapid ebay and others | 54-5078 | 0.67 | No | 0.67
1 | Line Sensor pcb | Board for all components |  | Not sure of cost |  | No | 10.31
Wall sensor Board